## Welcome
Amirhossein Akbari, Electrical Engineering Faculty, K. N. Toosi University of Technolgy, Tehran, Iran

## Indices
Indices & Parameters
| Indices | Parameters
| G: Generator | CostPmin: Generators Cost of Pmin
| T: Time Period | pmin: Minimum Output
| B: Bus | pmax: Maximum Output
| S: Scenario | MD: Minumum Down Time
| E: Electric Vehicle | MU: Minumum UP Time
Ramp: Ramping Capability ( UP=Down)
IS_off: Initial State
Su: Start-up Cost
Resup: Upward Flexible Ramp Reserve
Resdown: Downward Flexible Ramp Reserve
Cresup: Upward Flexible Ramp Reserve Cost
Cresdown: Downward Flexible Ramp Reserve Cost
X: Reactance
fmax: Maximum Capacity of Lines
fcmax: Maximum Emergency Capaity of Lines
Eta_C(D): Charge/Discharge Efficiency of Evs
E_min(max): Minimum/Maximum Energy of EV Battery
Ee: Energy of EV Battery at the End of Day (T=24)

## Demand
Demand (GW)
| 6-bus | T1 | T2 | T3 | T4 | T5 | T6 | T7 | T8 | T9 | T10 | T11 | T12 | T13 | T14 | T15 | T16 | T17 | T18 | T19 | T20 | T21 | T22 | T23 | T24
| B1 | 0 | 0 | 0 | 0 | 0 | 0 | 0 | 0 | 0 | 0 | 0 | 0 | 0 | 0 | 0 | 0 | 0 | 0 | 0 | 0 | 0 | 0 | 0 | 0
| B2 | 0 | 0 | 0 | 0 | 0 | 0 | 0 | 0 | 0 | 0 | 0 | 0 | 0 | 0 | 0 | 0 | 0 | 0 | 0 | 0 | 0 | 0 | 0 | 0
| B3 | 0.0584 | 0.05505 | 0.05289 | 0.05158 | 0.05169 | 0.05349 | 0.0578 | 0.0592 | 0.06227 | 0.06899 | 0.0762 | 0.0787 | 0.08073 | 0.08127 | 0.08295 | 0.08527 | 0.08533 | 0.08225 | 0.08199 | 0.07912 | 0.0791 | 0.07756 | 0.06531 | 0.0652
| B4 | 0.0584 | 0.05505 | 0.05289 | 0.05158 | 0.05169 | 0.05349 | 0.0578 | 0.0592 | 0.06227 | 0.06899 | 0.0762 | 0.0787 | 0.08073 | 0.08127 | 0.08295 | 0.08527 | 0.08533 | 0.08225 | 0.08199 | 0.07912 | 0.0791 | 0.07756 | 0.06531 | 0.0652
| B5 | 0.0584 | 0.05505 | 0.05289 | 0.05158 | 0.05169 | 0.05349 | 0.0578 | 0.0592 | 0.06227 | 0.06899 | 0.0762 | 0.0787 | 0.08073 | 0.08127 | 0.08295 | 0.08527 | 0.08533 | 0.08225 | 0.08199 | 0.07912 | 0.0791 | 0.07756 | 0.06531 | 0.0652
| B6 | 0 | 0 | 0 | 0 | 0 | 0 | 0 | 0 | 0 | 0 | 0 | 0 | 0 | 0 | 0 | 0 | 0 | 0 | 0 | 0 | 0 | 0 | 0 | 0
| 24-bus | T1 | T2 | T3 | T4 | T5 | T6 | T7 | T8 | T9 | T10 | T11 | T12 | T13 | T14 | T15 | T16 | T17 | T18 | T19 | T20 | T21 | T22 | T23 | T24
| B1 | 0.060734 | 0.057108 | 0.054388 | 0.053482 | 0.053482 | 0.054388 | 0.067079 | 0.077957 | 0.086115 | 0.087021 | 0.087021 | 0.086115 | 0.086115 | 0.086115 | 0.084302 | 0.084302 | 0.089741 | 0.090647 | 0.090647 | 0.087021 | 0.082489 | 0.075237 | 0.066172 | 0.057108
| B2 | 0.054341 | 0.051096 | 0.048663 | 0.047852 | 0.047852 | 0.048663 | 0.060018 | 0.069751 | 0.07705 | 0.077861 | 0.077861 | 0.07705 | 0.07705 | 0.07705 | 0.075428 | 0.075428 | 0.080294 | 0.081105 | 0.081105 | 0.077861 | 0.073806 | 0.067317 | 0.059207 | 0.051096
| B3 | 0.10069 | 0.094679 | 0.09017 | 0.088667 | 0.088667 | 0.09017 | 0.11121 | 0.12924 | 0.14277 | 0.14427 | 0.14427 | 0.14277 | 0.14277 | 0.14277 | 0.13976 | 0.13976 | 0.14878 | 0.15028 | 0.15028 | 0.14427 | 0.13676 | 0.12474 | 0.10971 | 0.094679
| B4 | 0.041555 | 0.039074 | 0.037213 | 0.036593 | 0.036593 | 0.037213 | 0.045896 | 0.053339 | 0.058921 | 0.059541 | 0.059541 | 0.058921 | 0.058921 | 0.058921 | 0.05768 | 0.05768 | 0.061401 | 0.062022 | 0.062022 | 0.059541 | 0.05644 | 0.051478 | 0.045276 | 0.039074
| B5 | 0.039956 | 0.037571 | 0.035782 | 0.035185 | 0.035185 | 0.035782 | 0.044131 | 0.051287 | 0.056654 | 0.057251 | 0.057251 | 0.056654 | 0.056654 | 0.056654 | 0.055462 | 0.055462 | 0.05904 | 0.059636 | 0.059636 | 0.057251 | 0.054269 | 0.049498 | 0.043534 | 0.037571
| B6 | 0.076716 | 0.072136 | 0.068701 | 0.067556 | 0.067556 | 0.068701 | 0.084731 | 0.098471 | 0.10878 | 0.10992 | 0.10992 | 0.10878 | 0.10878 | 0.10878 | 0.10649 | 0.10649 | 0.11336 | 0.1145 | 0.1145 | 0.10992 | 0.1042 | 0.095036 | 0.083586 | 0.072136
| B7 | 0.070323 | 0.066125 | 0.062976 | 0.061926 | 0.061926 | 0.062976 | 0.07767 | 0.090265 | 0.099712 | 0.10076 | 0.10076 | 0.099712 | 0.099712 | 0.099712 | 0.097613 | 0.097613 | 0.10391 | 0.10496 | 0.10496 | 0.10076 | 0.095513 | 0.087117 | 0.076621 | 0.066125
| B8 | 0.095895 | 0.09017 | 0.085876 | 0.084445 | 0.084445 | 0.085876 | 0.10591 | 0.12309 | 0.13597 | 0.1374 | 0.1374 | 0.13597 | 0.13597 | 0.13597 | 0.13311 | 0.13311 | 0.1417 | 0.14313 | 0.14313 | 0.1374 | 0.13025 | 0.1188 | 0.10448 | 0.09017
| B9 | 0.097493 | 0.091673 | 0.087307 | 0.085852 | 0.085852 | 0.087307 | 0.10768 | 0.12514 | 0.13824 | 0.13969 | 0.13969 | 0.13824 | 0.13824 | 0.13824 | 0.13533 | 0.13533 | 0.14406 | 0.14551 | 0.14551 | 0.13969 | 0.13242 | 0.12078 | 0.10622 | 0.091673
| B10 | 0.10868 | 0.10219 | 0.097326 | 0.095704 | 0.095704 | 0.097326 | 0.12004 | 0.1395 | 0.1541 | 0.15572 | 0.15572 | 0.1541 | 0.1541 | 0.1541 | 0.15086 | 0.15086 | 0.16059 | 0.16221 | 0.16221 | 0.15572 | 0.14761 | 0.13463 | 0.11841 | 0.10219
| B11 | 0 | 0 | 0 | 0 | 0 | 0 | 0 | 0 | 0 | 0 | 0 | 0 | 0 | 0 | 0 | 0 | 0 | 0 | 0 | 0 | 0 | 0 | 0 | 0
| B12 | 0 | 0 | 0 | 0 | 0 | 0 | 0 | 0 | 0 | 0 | 0 | 0 | 0 | 0 | 0 | 0 | 0 | 0 | 0 | 0 | 0 | 0 | 0 | 0
| B13 | 0.14864 | 0.13976 | 0.13311 | 0.13089 | 0.13089 | 0.13311 | 0.16417 | 0.19079 | 0.21075 | 0.21297 | 0.21297 | 0.21075 | 0.21075 | 0.21075 | 0.20632 | 0.20632 | 0.21963 | 0.22185 | 0.22185 | 0.21297 | 0.20188 | 0.18413 | 0.16195 | 0.13976
| B14 | 0.10868 | 0.10219 | 0.097326 | 0.095704 | 0.095704 | 0.097326 | 0.12004 | 0.1395 | 0.1541 | 0.15572 | 0.15572 | 0.1541 | 0.1541 | 0.1541 | 0.15086 | 0.15086 | 0.16059 | 0.16221 | 0.16221 | 0.15572 | 0.14761 | 0.13463 | 0.11841 | 0.10219
| B15 | 0.17741 | 0.16681 | 0.15887 | 0.15622 | 0.15622 | 0.15887 | 0.19594 | 0.22772 | 0.25155 | 0.25419 | 0.25419 | 0.25155 | 0.25155 | 0.25155 | 0.24625 | 0.24625 | 0.26214 | 0.26478 | 0.26478 | 0.25419 | 0.24095 | 0.21977 | 0.19329 | 0.16681
| B16 | 0.055939 | 0.052599 | 0.050094 | 0.04926 | 0.04926 | 0.050094 | 0.061783 | 0.071802 | 0.079316 | 0.080151 | 0.080151 | 0.079316 | 0.079316 | 0.079316 | 0.077646 | 0.077646 | 0.082656 | 0.083491 | 0.083491 | 0.080151 | 0.075977 | 0.069297 | 0.060948 | 0.052599
| B17 | 0 | 0 | 0 | 0 | 0 | 0 | 0 | 0 | 0 | 0 | 0 | 0 | 0 | 0 | 0 | 0 | 0 | 0 | 0 | 0 | 0 | 0 | 0 | 0
| B18 | 0.187 | 0.17583 | 0.16746 | 0.16467 | 0.16467 | 0.16746 | 0.20653 | 0.24002 | 0.26514 | 0.26793 | 0.26793 | 0.26514 | 0.26514 | 0.26514 | 0.25956 | 0.25956 | 0.27631 | 0.2791 | 0.2791 | 0.26793 | 0.25398 | 0.23165 | 0.20374 | 0.17583
| B19 | 0.10229 | 0.096181 | 0.091601 | 0.090075 | 0.090075 | 0.091601 | 0.11297 | 0.1313 | 0.14504 | 0.14656 | 0.14656 | 0.14504 | 0.14504 | 0.14504 | 0.14198 | 0.14198 | 0.15114 | 0.15267 | 0.15267 | 0.14656 | 0.13893 | 0.12672 | 0.11145 | 0.096181
| B20 | 0.071921 | 0.067628 | 0.064407 | 0.063334 | 0.063334 | 0.064407 | 0.079435 | 0.092317 | 0.10198 | 0.10305 | 0.10305 | 0.10198 | 0.10198 | 0.10198 | 0.099831 | 0.099831 | 0.10627 | 0.10735 | 0.10735 | 0.10305 | 0.097684 | 0.089097 | 0.078362 | 0.067628
| B21 | 0 | 0 | 0 | 0 | 0 | 0 | 0 | 0 | 0 | 0 | 0 | 0 | 0 | 0 | 0 | 0 | 0 | 0 | 0 | 0 | 0 | 0 | 0 | 0
| B22 | 0 | 0 | 0 | 0 | 0 | 0 | 0 | 0 | 0 | 0 | 0 | 0 | 0 | 0 | 0 | 0 | 0 | 0 | 0 | 0 | 0 | 0 | 0 | 0
| B23 | 0 | 0 | 0 | 0 | 0 | 0 | 0 | 0 | 0 | 0 | 0 | 0 | 0 | 0 | 0 | 0 | 0 | 0 | 0 | 0 | 0 | 0 | 0 | 0
| B24 | 0 | 0 | 0 | 0 | 0 | 0 | 0 | 0 | 0 | 0 | 0 | 0 | 0 | 0 | 0 | 0 | 0 | 0 | 0 | 0 | 0 | 0 | 0 | 0

## Generation
Thermal Generators' Data
| 6-bus | bus | CostPmin | pmin | pmax | MD | IS_off | MU | Ramp | Su | Resup | Resdown | Cresup | Cresdown | Cost Function Slope ( Piecewise Linearization Method, 10 Segments)
|  | [#] | [M$] | [GW] | [GW] | [h] | [#] | [h] | [GW/h] | [M$] | [GW] | [GW] | [M$/GW] | [M$/GW] | [M$/GWh]
| G1 | 1 | 0.0015669 | 0.1 | 0.22 | 1 | 1 | 1 | 0.06 | 0.00018 | 0.025 | 0.025 | 0.005 | 0.005 | 0.014384 | 0.014444 | 0.01454 | 0.014636 | 0.014732 | 0.014828 | 0.014924 | 0.01502 | 0.015116 | 0.015212
| G2 | 2 | 0.000456 | 0.01 | 0.1 | 2 | 1 | 2 | 0.07 | 0.00036 | 0.02 | 0.02 | 0.008 | 0.008 | 0.032629 | 0.032647 | 0.032665 | 0.032683 | 0.032701 | 0.032719 | 0.032737 | 0.032755 | 0.032773 | 0.032791
| G3 | 6 | 0.0003139 | 0.01 | 0.02 | 2 | 1 | 2 | 0.02 | 6e-05 | 0.01 | 0.01 | 0.004 | 0.004 | 0.017705 | 0.017715 | 0.017725 | 0.017735 | 0.017745 | 0.017755 | 0.017765 | 0.017775 | 0.017785 | 0.017795
| 24-bus | bus | CostPmin | pmin | pmax | MD | IS_off | MU | Ramp | Su | Resup | Resdown | Cresup | Cresdown | Cost Function Slope ( Piecewise Linearization Method, 10 Segments)
|  | [#] | [M$] | [GW] | [GW] | [h] | [#] | [h] | [GW/h] | [M$] | [GW] | [GW] | [M$/GW] | [M$/GW] | [M$/GWh]
| G1 | 1 | 0.00071424 | 0.0304 | 0.152 | 4 | 1 | 8 | 0.12 | 0.0014304 | 0.04 | 0.04 | 0.015 | 0.014 | 0.017113 | 0.017457 | 0.017801 | 0.018145 | 0.018489 | 0.018833 | 0.019176 | 0.01952 | 0.019864 | 0.020208
| G2 | 2 | 0.00071424 | 0.0304 | 0.152 | 4 | 1 | 8 | 0.12 | 0.0014304 | 0.04 | 0.04 | 0.015 | 0.014 | 0.017113 | 0.017457 | 0.017801 | 0.018145 | 0.018489 | 0.018833 | 0.019176 | 0.01952 | 0.019864 | 0.020208
| G3 | 7 | 0.0043524 | 0.075 | 0.35 | 8 | 1 | 8 | 0.35 | 0.001725 | 0.07 | 0.07 | 0.01 | 0.009 | 0.052747 | 0.055118 | 0.057488 | 0.059858 | 0.062228 | 0.064599 | 0.066969 | 0.069339 | 0.071709 | 0.07408
| G4 | 13 | 0.011196 | 0.207 | 0.591 | 10 | 1 | 12 | 0.24 | 0.0030567 | 0.18 | 0.18 | 0.008 | 0.007 | 0.051824 | 0.052375 | 0.052925 | 0.053476 | 0.054027 | 0.054577 | 0.055128 | 0.055679 | 0.056229 | 0.05678
| G5 | 15 | 0.00081244 | 0.012 | 0.06 | 2 | 1 | 4 | 0.06 | 0.000437 | 0.06 | 0.06 | 0.007 | 0.005 | 0.066022 | 0.069175 | 0.072328 | 0.075481 | 0.078633 | 0.081786 | 0.084939 | 0.088092 | 0.091244 | 0.094397
| G6 | 15 | 0.0010795 | 0.0543 | 0.155 | 8 | 1 | 8 | 0.155 | 0.000312 | 0.03 | 0.03 | 0.016 | 0.014 | 0.013378 | 0.013546 | 0.013714 | 0.013882 | 0.01405 | 0.014218 | 0.014386 | 0.014554 | 0.014722 | 0.01489
| G7 | 16 | 0.0010795 | 0.0543 | 0.155 | 8 | 1 | 8 | 0.155 | 0.000312 | 0.03 | 0.03 | 0.016 | 0.014 | 0.013378 | 0.013546 | 0.013714 | 0.013882 | 0.01405 | 0.014218 | 0.014386 | 0.014554 | 0.014722 | 0.01489
| G8 | 18 | 0.00083981 | 0.1 | 0.4 | 1 | 1 | 1 | 0.4 | 0 | 0 | 0 | 0 | 0 | 0.0044721 | 0.0044849 | 0.0044976 | 0.0045104 | 0.0045232 | 0.004536 | 0.0045488 | 0.0045616 | 0.0045743 | 0.0045871
| G9 | 21 | 0.00083981 | 0.1 | 0.4 | 1 | 1 | 1 | 0.4 | 0 | 0 | 0 | 0 | 0 | 0.0044721 | 0.0044849 | 0.0044976 | 0.0045104 | 0.0045232 | 0.004536 | 0.0045488 | 0.0045616 | 0.0045743 | 0.0045871
| G10 | 22 | 6.1e-08 | 0.3 | 0.3 | 0 | 1 | 0 | 0.3 | 0 | 0 | 0 | 0 | 0 | 1e-06 | 1e-06 | 1e-06 | 1e-06 | 1e-06 | 1e-06 | 1e-06 | 1e-06 | 1e-06 | 1e-06
| G11 | 23 | 0.001826 | 0.1086 | 0.31 | 8 | 1 | 8 | 0.18 | 0.000624 | 0.06 | 0.06 | 0.017 | 0.016 | 0.014368 | 0.014704 | 0.01504 | 0.015376 | 0.015712 | 0.016024 | 0.016409 | 0.01672 | 0.017056 | 0.017392
| G12 | 23 | 0.00242 | 0.14 | 0.35 | 8 | 1 | 8 | 0.24 | 0.002298 | 0.04 | 0.04 | 0.016 | 0.014 | 0.013323 | 0.013528 | 0.013734 | 0.01394 | 0.014145 | 0.014351 | 0.014556 | 0.014762 | 0.014968 | 0.015173

## Network
Network Data
| 6-bus |  | X | fmax | fcmax
| From | To | [pu] | [GW] | [GW]
| 1 | 2 | 0.17 | 0.3 | 0.3
| 1 | 4 | 0.258 | 0.2 | 0.2
| 2 | 3 | 0.037 | 0.2 | 0.2
| 2 | 4 | 0.197 | 0.2 | 0.2
| 3 | 6 | 0.018 | 0.2 | 0.2
| 4 | 5 | 0.037 | 0.2 | 0.2
| 5 | 6 | 0.14 | 0.2 | 0.2
| 24-bus |  | X | fmax | fcmax
| From | To | [pu] | [GW] | [GW]
| 1 | 2 | 0.0146 | 0.175 | 0.175
| 1 | 3 | 0.2253 | 0.175 | 0.175
| 1 | 5 | 0.0907 | 0.35 | 0.35
| 2 | 4 | 0.1356 | 0.175 | 0.175
| 2 | 6 | 0.205 | 0.175 | 0.175
| 3 | 9 | 0.1271 | 0.175 | 0.175
| 3 | 24 | 0.084 | 0.4 | 0.4
| 4 | 9 | 0.111 | 0.175 | 0.175
| 5 | 10 | 0.094 | 0.35 | 0.35
| 6 | 10 | 0.0642 | 0.175 | 0.175
| 7 | 2 | 0.0652 | 0.2 | 0.2
| 7 | 8 | 0.0652 | 0.35 | 0.35
| 8 | 9 | 0.1762 | 0.175 | 0.175
| 8 | 10 | 0.1762 | 0.175 | 0.175
| 9 | 11 | 0.084 | 0.4 | 0.4
| 9 | 12 | 0.084 | 0.4 | 0.4
| 10 | 11 | 0.084 | 0.4 | 0.4
| 10 | 12 | 0.084 | 0.4 | 0.4
| 11 | 13 | 0.0488 | 0.5 | 0.5
| 11 | 14 | 0.0426 | 0.5 | 0.5
| 12 | 13 | 0.0488 | 0.5 | 0.5
| 12 | 23 | 0.0488 | 0.5 | 0.5
| 13 | 23 | 0.0884 | 0.5 | 0.5
| 14 | 16 | 0.0594 | 0.5 | 0.5
| 15 | 16 | 0.0172 | 0.5 | 0.5
| 15 | 21 | 0.0249 | 1 | 1
| 15 | 24 | 0.0529 | 0.5 | 0.5
| 16 | 17 | 0.0263 | 0.5 | 0.5
| 16 | 19 | 0.0234 | 0.5 | 0.5
| 17 | 18 | 0.0143 | 0.5 | 0.5
| 17 | 22 | 0.1069 | 0.5 | 0.5
| 18 | 21 | 0.0132 | 1 | 1
| 19 | 20 | 0.0203 | 1 | 1
| 20 | 23 | 0.0112 | 1 | 1
| 21 | 22 | 0.0692 | 0.5 | 0.5

## Renewable
Uncertainty Scenario |  | Solar |  |  |  |  | Wind |  |  |  |  | Load |  |  |  |  | Probability
|  | [Pu] |  |  |  |  | [Pu] |  |  |  |  | [Pu] |  |  |  |  | [Pu]
| 6-bus & 24-bus |  |  | S1 | S2 | S3 |  |  | S1 | S2 | S3 |  |  | S1 | S2 | S3 |  | S1 | S2 | S3
|  | T1 | B3 | 0 | 4.6397e-05 | 1.2812e-05 | T1 | B4 | 0.10125 | 0.044623 | 0.2596 | T1 | B1-B6/24 | 0.44935 | 0.65856 | 0.79111 | T1 | 0.338 | 0.2765 | 0.3855
|  | T2 | B3 | 0 | 7.0998e-05 | 0 | T2 | B4 | 0.2809 | 0.12302 | 0.18305 | T2 | B1-B6/24 | 0.54669 | 0.48888 | 0.70103 | T2 | 0.2 | 0.3095 | 0.4905
|  | T3 | B3 | 1.4048e-05 | 0 | 0.0002662 | T3 | B4 | 0.087649 | 0.14522 | 0.26167 | T3 | B1-B6/24 | 0.50135 | 0.80234 | 0.46851 | T3 | 0.254 | 0.453 | 0.293
|  | T4 | B3 | 0.0001507 | 0.00022271 | 0 | T4 | B4 | 0.17641 | 0.23141 | 0.084287 | T4 | B1-B6/24 | 0.46586 | 0.72462 | 0.7344 | T4 | 0.5435 | 0.226 | 0.2305
|  | T5 | B3 | 0.0002429 | 0 | 0.00096271 | T5 | B4 | 0.21687 | 0.21466 | 0.046294 | T5 | B1-B6/24 | 0.42143 | 0.76199 | 0.47247 | T5 | 0.2025 | 0.582 | 0.2155
|  | T6 | B3 | 0.00055146 | 0.22002 | 0.00016168 | T6 | B4 | 0.20968 | 0.11442 | 0.052044 | T6 | B1-B6/24 | 0.51544 | 0.65693 | 0.70079 | T6 | 0.3215 | 0.123 | 0.5555
|  | T7 | B3 | 0.0081943 | 3.9719e-05 | 0.34375 | T7 | B4 | 0.12035 | 0.35105 | 0.074175 | T7 | B1-B6/24 | 0.55606 | 0.62621 | 0.6584 | T7 | 0.6165 | 0.2515 | 0.132
|  | T8 | B3 | 0.00042645 | 0.36512 | 0.05687 | T8 | B4 | 0.087126 | 0.16702 | 0.10276 | T8 | B1-B6/24 | 0.65898 | 0.62456 | 0.89698 | T8 | 0.616 | 0.142 | 0.242
|  | T9 | B3 | 0.031375 | 0.37145 | 0.21068 | T9 | B4 | 0.1643 | 0.086174 | 0.29651 | T9 | B1-B6/24 | 0.5774 | 0.83404 | 0.88743 | T9 | 0.688 | 0.183 | 0.129
|  | T10 | B3 | 0.46717 | 0.1194 | 0.01417 | T10 | B4 | 0.086084 | 0.17605 | 0.10733 | T10 | B1-B6/24 | 0.66088 | 0.74982 | 0.51138 | T10 | 0.391 | 0.4265 | 0.1825
|  | T11 | B3 | 0.025412 | 0.5221 | 0.1504 | T11 | B4 | 0.12411 | 0.085064 | 0.12435 | T11 | B1-B6/24 | 0.56469 | 0.60255 | 0.77175 | T11 | 0.2 | 0.325 | 0.475
|  | T12 | B3 | 0.24605 | 0.063493 | 0.45336 | T12 | B4 | 0.14492 | 0.083436 | 0.21548 | T12 | B1-B6/24 | 0.57813 | 0.83594 | 0.68213 | T12 | 0.346 | 0.3575 | 0.2965
|  | T13 | B3 | 0.062007 | 0.0236 | 0.34862 | T13 | B4 | 0.10107 | 0.1405 | 0.19406 | T13 | B1-B6/24 | 0.58858 | 0.90534 | 0.53595 | T13 | 0.374 | 0.2805 | 0.3455
|  | T14 | B3 | 0.011278 | 0.47163 | 0.026379 | T14 | B4 | 0.091832 | 0.28497 | 0.08104 | T14 | B1-B6/24 | 0.87402 | 0.61714 | 0.54086 | T14 | 0.3095 | 0.3975 | 0.293
|  | T15 | B3 | 0.26698 | 0.0047848 | 0.04237 | T15 | B4 | 0.098724 | 0.195 | 0.18151 | T15 | B1-B6/24 | 0.59273 | 0.5497 | 0.81128 | T15 | 0.238 | 0.3425 | 0.4195
|  | T16 | B3 | 4.462e-05 | 0.026126 | 0.0053095 | T16 | B4 | 0.29588 | 0.11365 | 0.13011 | T16 | B1-B6/24 | 0.77492 | 0.88061 | 0.58975 | T16 | 0.2365 | 0.2505 | 0.513
|  | T17 | B3 | 0.25553 | 0.0018483 | 0.0038293 | T17 | B4 | 0.10008 | 0.22028 | 0.11197 | T17 | B1-B6/24 | 0.54379 | 0.55438 | 0.78644 | T17 | 0.1475 | 0.4645 | 0.388
|  | T18 | B3 | 3.1882e-05 | 0.089998 | 9.3629e-05 | T18 | B4 | 0.14636 | 0.13373 | 0.19678 | T18 | B1-B6/24 | 0.73113 | 0.83741 | 0.57775 | T18 | 0.4095 | 0.1335 | 0.457
|  | T19 | B3 | 0.037225 | 0.00028349 | 1.6704e-05 | T19 | B4 | 0.20845 | 0.13611 | 0.24533 | T19 | B1-B6/24 | 0.5893 | 0.72338 | 0.81858 | T19 | 0.1965 | 0.491 | 0.3125
|  | T20 | B3 | 0.001548 | 0 | 0 | T20 | B4 | 0.23857 | 0.062846 | 0.15353 | T20 | B1-B6/24 | 0.56379 | 0.50033 | 0.70292 | T20 | 0.2885 | 0.181 | 0.5305
|  | T21 | B3 | 0 | 9.0784e-05 | 0 | T21 | B4 | 0.092236 | 0.1874 | 0.22424 | T21 | B1-B6/24 | 0.84361 | 0.61787 | 0.78979 | T21 | 0.211 | 0.562 | 0.227
|  | T22 | B3 | 0 | 0 | 8.4783e-05 | T22 | B4 | 0.16346 | 0.30864 | 0.22345 | T22 | B1-B6/24 | 0.57989 | 0.52141 | 0.82837 | T22 | 0.429 | 0.208 | 0.363
|  | T23 | B3 | 0 | 0 | 1.1118e-05 | T23 | B4 | 0.15614 | 0.18879 | 0.18688 | T23 | B1-B6/24 | 0.58359 | 0.75575 | 0.47812 | T23 | 0.4965 | 0.2865 | 0.217
|  | T24 | B3 | 6.2576e-05 | 0 | 0 | T24 | B4 | 0.24723 | 0.22441 | 0.11736 | T24 | B1-B6/24 | 0.66885 | 0.43792 | 0.74012 | T24 | 0.37 | 0.32 | 0.31
1

## EV
Electric Vehicle Battery & Trip data |  | 6-bus & 24-bus | [5 empty] | First Trip |  |  | Second Trip
|  | Eta_C | Eta_D | E_min | E_Max | Ee |  | Strat | End | Te | Strat | End | Te
| Battery | [%] | [%] | [KWh] | [KWh] | [KWh] | Trip | [h] | [h] | [KWh] | [h] | [h] | [KWh]
| E1 | 93 | 93 | 1.5 | 15 | 7.5 | E1 | 7:00 | 7:00 | 1.99 | 17:00 | 17:00 | 4.39